## Intro
QUEUING TEMPLATES
© 1995 by David W. Ashley
Revised May 21, 1997
This worksheet computes queuing results for the following models:
M / M / s
M / M / s with finite queue length
M / M / s with finite arrival population
M / G / 1
Click on the page tab to use the model of your choice. Enter the required
parameters in the boxes.
Parameters for all models are initially linked to those entered for M/M/s.

## MMs
M/M/s queuing computations |  |  |  |  | lambda/mu | 0.75 |  | s-1 | 0 |  |  | THE ARRIVAL RATE SHOULD BE LESS THAN THE OVERALL SERVICE RATE!
| Arrival rate | 3 | per hour | Assumes Poisson process for | /s | 0.75
| Service rate | 4 | per hour | arrivals and services. |  | 3 |  |  | s factorial = |  | 1
| Number of servers | 1 | (max of 40)
| Time Unit | hour |  |  | P(0) = | 0.25 |  | 0.75 | 1
Utilization |  |  | 75% |  |  |  | P(n) |  | 1 | 1
P(0), probability that the system is empty |  |  | 0.25 |  | 0 | 1 | 0.25 | 0.25 | 1 | 1
Lq, expected queue length |  |  | 2.25 |  | 1 | 0 | 0.1875 | 0 | 1 | 1
L, expected number in system |  |  | 3 |  | 2 | 0 | 0.14062 | 0 | 1 | 1
Wq, expected time in queue |  |  | 0.75 | hours | 3 | 0 | 0.10547 | 0 | 1 | 1
W, expected total time in system |  |  | 1 | hours | 4 | 0 | 0.079102 | 0 | 1 | 1
Probability that a customer waits |  |  | 0.75 |  | 5 | 0 | 0.059326 | 0 | 1 | 1
[5 empty] | 6 | 0 | 0.044495 | 0 | 1 | 1
[5 empty] | 7 | 0 | 0.033371 | 0 | 1 | 1
[5 empty] | 8 | 0 | 0.025028 | 0 | 1 | 1
[5 empty] | 9 | 0 | 0.018771 | 0 | 1 | 1
[5 empty] | 10 | 0 | 0.014078 | 0 | 1 | 1
[5 empty] | 11 | 0 | 0.010559 | 0 | 1 | 1
[5 empty] | 12 | 0 | 0.0079191 | 0 | 1 | 1
[5 empty] | 13 | 0 | 0.0059393 | 0 | 1 | 1
[5 empty] | 14 | 0 | 0.0044545 | 0 | 1 | 1
[5 empty] | 15 | 0 | 0.0033409 | 0 | 1 | 1
[5 empty] | 16 | 0 | 0.0025056 | 0 | 1 | 1
[5 empty] | 17 | 0 | 0.0018792 | 0 | 1 | 1
[5 empty] | 18 | 0 | 0.0014094 | 0 | 1 | 1
[5 empty] | 19 | 0 | 0.0010571 | 0 | 1 | 1
[5 empty] | 20 | 0 | 0.0007928 | 0 | 1 | 1
[5 empty] | 21 |  | 0.0005946 | 0 | 1 | 1
[5 empty] | 22 |  | 0.00044595 | 0 | 1 | 1
[5 empty] | 23 |  | 0.00033446 | 0 | 1 | 1
[5 empty] | 24 |  | 0.00025085 | 0 | 1 | 1
[5 empty] | 25 |  | 0.00018814 | 0 | 1 | 1
[5 empty] | 26 |  | 0.0001411 | 0 | 1 | 1
[5 empty] | 27 |  | 0.00010583 | 0 | 1 | 1
[5 empty] | 28 |  | 7.937e-05 | 0 | 1 | 1
[5 empty] | 29 |  | 5.9527e-05 | 0 | 1 | 1
[5 empty] | 30 |  | 4.4646e-05 | 0 | 1 | 1
[5 empty] | 31 |  | 3.3484e-05 | 0 | 1 | 1
[5 empty] | 32 |  | 2.5113e-05 | 0 | 1 | 1
[5 empty] | 33 |  | 1.8835e-05 | 0 | 1 | 1
[5 empty] | 34 |  | 1.4126e-05 | 0 | 1 | 1
[5 empty] | 35 |  | 1.0595e-05 | 0 | 1 | 1
[5 empty] | 36 |  | 7.9459e-06 | 0 | 1 | 1
[5 empty] | 37 |  | 5.9595e-06 | 0 | 1 | 1
[5 empty] | 38 |  | 4.4696e-06 | 0 | 1 | 1
[5 empty] | 39 |  | 3.3522e-06 | 0 | 1 | 1
[5 empty] | 40 |  | 2.5141e-06 | 0 | 1 | 1
[9 empty] | 1 | 1
[9 empty] | 1 | 1
[9 empty] | 1 | 1
[9 empty] | 1 | 1
[9 empty] | 1 | 1
[9 empty] | 1 | 1
[9 empty] | 1 | 1

## finite queue length
M/M/s with Finite Queue
Arrival rate | 3
Service rate | 4
Number of servers | 1 | (max of 40)
Maximum queue length | 10 | (max of 40 combined) | lambda/mu | 0.75 |  | 11
Utilization |  | 74.18% | /s | 0.75
P(0), probability that the system is empty |  | 0.25818 |  | 0.75 |  |  | s factorial = |  | 1 |  |  |  |  | computation of L |  | prob wait
Lq, expected queue length |  | 1.8656 | [6 empty] | comp of Lq |  | 1 |  |  | 0.25818 | 0
L, expected number in system |  | 2.6074 | P(0) = | 0.25818 |  |  | 1 |  | 1.8656 | n | P(n) | 7.5366e-06 | 0.13784 |  |  | 0.25818
Wq, expected time in queue |  | 0.62873 |  |  |  |  | 1 | 1 | 0 | 0 | 0.25818 |  |  | 0.25818 | 0 | 0.25818
W, expected total time in system |  | 0.87873 | 0 | 1 |  |  | 1 | 1 | 0 | 1 | 0.19363 | 0.19363 | 0.19363 | 0 | 0 | 0
Probability that a customer waits |  | 0.74182 | 1 | 0.75 | 2 | 0.75 | 1 | 1 | 0.14523 | 2 | 0.14523 | 0.072613 | 0.14523 | 0 | 0 | 0
Probability that a customer balks |  | 0.010904 | 2 | 0 | 3 | 0.5625 | 1 | 1 | 0.21784 | 3 | 0.10892 | 0.018153 | 0.10892 | 0 | 0 | 0
|  |  | 3 | 0 | 4 | 0.42188 | 1 | 1 | 0.24507 | 4 | 0.081689 | 0.0034037 | 0.081689 | 0 | 0 | 0
|  |  | 4 | 0 | 5 | 0.31641 | 1 | 1 | 0.24507 | 5 | 0.061267 | 0.00051056 | 0.061267 | 0 | 0 | 0
|  |  | 5 | 0 | 6 | 0.2373 | 1 | 1 | 0.22975 | 6 | 0.04595 | 6.382e-05 | 0.04595 | 0 | 0 | 0
|  |  | 6 | 0 | 7 | 0.17798 | 1 | 1 | 0.20678 | 7 | 0.034463 | 6.8378e-06 | 0.034463 | 0 | 0 | 0
|  |  | 7 | 0 | 8 | 0.13348 | 1 | 1 | 0.18093 | 8 | 0.025847 | 6.4105e-07 | 0.025847 | 0 | 0 | 0
|  |  | 8 | 0 | 9 | 0.10011 | 1 | 1 | 0.15508 | 9 | 0.019385 | 5.342e-08 | 0.019385 | 0 | 0 | 0
|  |  | 9 | 0 | 10 | 0.075085 | 1 | 1 | 0.13085 | 10 | 0.014539 | 4.0065e-09 | 0.014539 | 0 | 0 | 0
|  |  | 10 | 0 | 11 | 0.056314 | 1 | 1 | 0.10904 | 11 | 0.010904 | 2.7317e-10 | 0.010904 | 0 | 0 | 0
|  |  | 11 | 0 | 12 | 0 | 1 | 1 | 0 | 12 | 0 | 1.7073e-11 | 0.0081781 | 0 | 0 | 0
|  |  | 12 | 0 | 13 | 0 | 1 | 1 | 0 | 13 | 0 | 9.85e-13 | 0.0061336 | 0 | 0 | 0
|  |  | 13 | 0 | 14 | 0 | 1 | 1 | 0 | 14 | 0 | 5.2768e-14 | 0.0046002 | 0 | 0 | 0
|  |  | 14 | 0 | 15 | 0 | 1 | 1 | 0 | 15 | 0 | 2.6384e-15 | 0.0034502 | 0 | 0 | 0
|  |  | 15 | 0 | 16 | 0 | 1 | 1 | 0 | 16 | 0 | 1.2367e-16 | 0.0025876 | 0 | 0 | 0
|  |  | 16 | 0 | 17 | 0 | 1 | 1 | 0 | 17 | 0 | 5.4562e-18 | 0.0019407 | 0 | 0 | 0
|  |  | 17 | 0 | 18 | 0 | 1 | 1 | 0 | 18 | 0 | 2.2734e-19 | 0.0014555 | 0 | 0 | 0
|  |  | 18 | 0 | 19 | 0 | 1 | 1 | 0 | 19 | 0 | 8.9741e-21 | 0.0010917 | 0 | 0 | 0
|  |  | 19 | 0 | 20 | 0 | 1 | 1 | 0 | 20 | 0 | 3.3653e-22 | 0.00081874 | 0 | 0 | 0
|  |  | 20 | 0 | 21 | 0 | 1 | 1 | 0 | 21 | 0 | 1.2019e-23 | 0.00061405 | 0 | 0 | 0
|  |  | 21 | 0 | 22 | 0 | 1 | 1 | 0 | 22 | 0 | 4.0973e-25 | 0.00046054 | 0 | 0 | 0
|  |  | 22 | 0 | 23 | 0 | 1 | 1 | 0 | 23 | 0 | 1.3361e-26 | 0.0003454 | 0 | 0 | 0
|  |  | 23 | 0 | 24 | 0 | 1 | 1 | 0 | 24 | 0 | 4.1753e-28 | 0.00025905 | 0 | 0 | 0
|  |  | 24 | 0 | 25 | 0 | 1 | 1 | 0 | 25 | 0 | 1.2526e-29 | 0.00019429 | 0 | 0 | 0
|  |  | 25 | 0 | 26 | 0 | 1 | 1 | 0 | 26 | 0 | 3.6132e-31 | 0.00014572 | 0 | 0 | 0
|  |  | 26 | 0 | 27 | 0 | 1 | 1 | 0 | 27 | 0 | 1.0037e-32 | 0.00010929 | 0 | 0 | 0
|  |  | 27 | 0 | 28 | 0 | 1 | 1 | 0 | 28 | 0 | 2.6884e-34 | 8.1966e-05 | 0 | 0 | 0
|  |  | 28 | 0 | 29 | 0 | 1 | 1 | 0 | 29 | 0 | 6.9528e-36 | 6.1475e-05 | 0 | 0 | 0
|  |  | 29 | 0 | 30 | 0 | 1 | 1 | 0 | 30 | 0 | 1.7382e-37 | 4.6106e-05 | 0 | 0 | 0
|  |  | 30 | 0 | 31 | 0 | 1 | 1 | 0 | 31 | 0 | 4.2053e-39 | 3.4579e-05 | 0 | 0 | 0
|  |  | 31 | 0 | 32 | 0 | 1 | 1 | 0 | 32 | 0 | 9.8562e-41 | 2.5935e-05 | 0 | 0 | 0
|  |  | 32 | 0 | 33 | 0 | 1 | 1 | 0 | 33 | 0 | 2.24e-42 | 1.9451e-05 | 0 | 0 | 0
|  |  | 33 | 0 | 34 | 0 | 1 | 1 | 0 | 34 | 0 | 4.9413e-44 | 1.4588e-05 | 0 | 0 | 0
|  |  | 34 | 0 | 35 | 0 | 1 | 1 | 0 | 35 | 0 | 1.0588e-45 | 1.0941e-05 | 0 | 0 | 0
|  |  | 35 | 0 | 36 | 0 | 1 | 1 | 0 | 36 | 0 | 2.2059e-47 | 8.2059e-06 | 0 | 0 | 0
|  |  | 36 | 0 | 37 | 0 | 1 | 1 | 0 | 37 | 0 | 4.4715e-49 | 6.1544e-06 | 0 | 0 | 0
|  |  | 37 | 0 | 38 | 0 | 1 | 1 | 0 | 38 | 0 | 8.8252e-51 | 4.6158e-06 | 0 | 0 | 0
|  |  | 38 | 0 | 39 | 0 | 1 | 1 | 0 | 39 | 0 | 1.6972e-52 | 3.4619e-06 | 0 | 0 | 0
|  |  | 39 | 0 | 40 | 0 | 1 | 1 | 0 | 40 | 0 | 3.1822e-54 | 2.5964e-06 | 0 | 0 | 0
|  |  | 40 | 0 | 41 | 0 | 1 | 1
[7 empty] | 1 | 1
[7 empty] | 1 | 1
[7 empty] | 1 | 1
[7 empty] | 1 | 1
[7 empty] | 1 | 1
[7 empty] | 1 | 1
[7 empty] | 1 | 1
0

## finite population
M/M/s with Finite Population |  |  |  | overall |  |  |  |  | #REF! | #REF!
| Arrival rate | 0.3 | (per customer) | 3 |  |  |  |  | #REF! | #REF!
| Service rate | 4 | (per server)
| Number of servers | 1 | (max of 40)
| Population size | 10 | (max of 100)
Utilization |  |  | 64.64%
P(0), probability that the system is empty |  |  | 0.35357
Lq, expected queue length |  |  | 0.73445
L, expected number in system |  |  | 1.3809 |  |  |  | lambda/mu | 0.075 |  | s-1 | 0
Wq, expected time in queue |  |  | 0.28404 |  |  |  | /s | 0.075
W, expected total time in system |  |  | 0.53404 |  | 8.6191 |  |  | 0.081081 | [6 empty] | s factorial = |  | 1
Probability that a customer waits |  |  | 0.64643 |  | 2.5857 |  |  |  |  | Lq | L
[5 empty] | effective lambda |  | P(0) = | 0.35357 | 1 | 0.73445 | 0 | 0.35357 |  | 0.64643 | 1
[7 empty] | n |  | P(n) | [5 empty] | 1 | 1
[5 empty] | -1 |  | 0 | 1 | 0.35357 | 0 | 0 | 0.35357 | 0 | 0 | 1 | 1
[5 empty] | 0 | 10 | 1 | 0.75 | 0.26517 | 0 | 0 | 0 | 1 | 0.26517 | 1 | 1
[5 empty] | 1 | 9 | 2 | 0.50625 | 0.17899 | 0.17899 | 0 | 0 | 1 | 0.17899 | 1 | 1
[5 empty] | 2 | 8 | 3 | 0.30375 | 0.1074 | 0.21479 | 0 | 0 | 1 | 0.1074 | 1 | 1
[5 empty] | 3 | 7 | 4 | 0.15947 | 0.056383 | 0.16915 | 0 | 0 | 1 | 0.056383 | 1 | 1
[5 empty] | 4 | 6 | 5 | 0.071761 | 0.025372 | 0.10149 | 0 | 0 | 1 | 0.025372 | 1 | 1
[5 empty] | 5 | 5 | 6 | 0.02691 | 0.0095146 | 0.047573 | 0 | 0 | 1 | 0.0095146 | 1 | 1
[5 empty] | 6 | 4 | 7 | 0.0080731 | 0.0028544 | 0.017126 | 0 | 0 | 1 | 0.0028544 | 1 | 1
[5 empty] | 7 | 3 | 8 | 0.0018164 | 0.00064224 | 0.0044956 | 0 | 0 | 1 | 0.00064224 | 1 | 1
[5 empty] | 8 | 2 | 9 | 0.00027247 | 9.6335e-05 | 0.00077068 | 0 | 0 | 1 | 9.6335e-05 | 1 | 1
[5 empty] | 9 | 1 | 10 | 2.0435e-05 | 7.2251e-06 | 6.5026e-05 | 0 | 0 | 1 | 7.2251e-06 | 1 | 1
[5 empty] | 10 | 0 | 11 | 0 | 0 | 0 | 0 | 0 | 1 | 0 | 1 | 1
[5 empty] | 11 | -1 | 12 | 0 | 0 | 0 | 0 | 0 | 1 | 0 | 1 | 1
[5 empty] | 12 | -2 | 13 | 0 | 0 | 0 | 0 | 0 | 1 | 0 | 1 | 1
[5 empty] | 13 | -3 | 14 | 0 | 0 | 0 | 0 | 0 | 1 | 0 | 1 | 1
[5 empty] | 14 | -4 | 15 | 0 | 0 | 0 | 0 | 0 | 1 | 0 | 1 | 1
[5 empty] | 15 | -5 | 16 | 0 | 0 | 0 | 0 | 0 | 1 | 0 | 1 | 1
[5 empty] | 16 | -6 | 17 | 0 | 0 | 0 | 0 | 0 | 1 | 0 | 1 | 1
[5 empty] | 17 | -7 | 18 | 0 | 0 | 0 | 0 | 0 | 1 | 0 | 1 | 1
[5 empty] | 18 | -8 | 19 | 0 | 0 | 0 | 0 | 0 | 1 | 0 | 1 | 1
[5 empty] | 19 | -9 | 20 | 0 | 0 | 0 | 0 | 0 | 1 | 0 | 1 | 1
[5 empty] | 20 | -10 | 21 | 0 | 0 | 0 | 0 | 0 | 1 | 0 | 1 | 1
[5 empty] | 21 | -11 | 22 | 0 | 0 | 0 | 0 | 0 | 1 | 0 | 1 | 1
[5 empty] | 22 | -12 | 23 | 0 | 0 | 0 | 0 | 0 | 1 | 0 | 1 | 1
[5 empty] | 23 | -13 | 24 | 0 | 0 | 0 | 0 | 0 | 1 | 0 | 1 | 1
[5 empty] | 24 | -14 | 25 | 0 | 0 | 0 | 0 | 0 | 1 | 0 | 1 | 1
[5 empty] | 25 | -15 | 26 | 0 | 0 | 0 | 0 | 0 | 1 | 0 | 1 | 1
[5 empty] | 26 | -16 | 27 | 0 | 0 | 0 | 0 | 0 | 1 | 0 | 1 | 1
[5 empty] | 27 | -17 | 28 | 0 | 0 | 0 | 0 | 0 | 1 | 0 | 1 | 1
[5 empty] | 28 | -18 | 29 | 0 | 0 | 0 | 0 | 0 | 1 | 0 | 1 | 1
[5 empty] | 29 | -19 | 30 | 0 | 0 | 0 | 0 | 0 | 1 | 0 | 1 | 1
[5 empty] | 30 | -20 | 31 | 0 | 0 | 0 | 0 | 0 | 1 | 0 | 1 | 1
[5 empty] | 31 | -21 | 32 | 0 | 0 | 0 | 0 | 0 | 1 | 0 | 1 | 1
[5 empty] | 32 | -22 | 33 | 0 | 0 | 0 | 0 | 0 | 1 | 0 | 1 | 1
[5 empty] | 33 | -23 | 34 | 0 | 0 | 0 | 0 | 0 | 1 | 0 | 1 | 1
[5 empty] | 34 | -24 | 35 | 0 | 0 | 0 | 0 | 0 | 1 | 0 | 1 | 1
[5 empty] | 35 | -25 | 36 | 0 | 0 | 0 | 0 | 0 | 1 | 0 | 1 | 1
[5 empty] | 36 | -26 | 37 | 0 | 0 | 0 | 0 | 0 | 1 | 0 | 1 | 1
[5 empty] | 37 | -27 | 38 | 0 | 0 | 0 | 0 | 0 | 1 | 0 | 1 | 1
[5 empty] | 38 | -28 | 39 | 0 | 0 | 0 | 0 | 0 | 1 | 0 | 1 | 1
[5 empty] | 39 | -29 | 40 | 0 | 0 | 0 | 0 | 0 | 1 | 0 | 1 | 1
0 |  |  |  |  | 40 | -30 | 41 | 0 | 0 | 0 | 0 | 0 | 1 | 0 | 1 | 1
[5 empty] | 41 | -31 | 42 | 0 | 0 | 0 | 0 | 0 | 1 | 0 | 1 | 1
[5 empty] | 42 | -32 | 43 | 0 | 0 | 0 | 0 | 0 | 1 | 0 | 1 | 1
[5 empty] | 43 | -33 | 44 | 0 | 0 | 0 | 0 | 0 | 1 | 0 | 1 | 1
[5 empty] | 44 | -34 | 45 | 0 | 0 | 0 | 0 | 0 | 1 | 0 | 1 | 1
[5 empty] | 45 | -35 | 46 | 0 | 0 | 0 | 0 | 0 | 1 | 0 | 1 | 1
[5 empty] | 46 | -36 | 47 | 0 | 0 | 0 | 0 | 0 | 1 | 0 | 1 | 1
[5 empty] | 47 | -37 | 48 | 0 | 0 | 0 | 0 | 0 | 1 | 0
[5 empty] | 48 | -38 | 49 | 0 | 0 | 0 | 0 | 0 | 1 | 0
[5 empty] | 49 | -39 | 50 | 0 | 0 | 0 | 0 | 0 | 1 | 0
[5 empty] | 50 | -40 | 51 | 0 | 0 | 0 | 0 | 0 | 1 | 0
[5 empty] | 51 | -41 | 52 | 0 | 0 | 0 | 0 | 0 | 1 | 0
[5 empty] | 52 | -42 | 53 | 0 | 0 | 0 | 0 | 0 | 1 | 0
[5 empty] | 53 | -43 | 54 | 0 | 0 | 0 | 0 | 0 | 1 | 0
[5 empty] | 54 | -44 | 55 | 0 | 0 | 0 | 0 | 0 | 1 | 0
[5 empty] | 55 | -45 | 56 | 0 | 0 | 0 | 0 | 0 | 1 | 0
[5 empty] | 56 | -46 | 57 | 0 | 0 | 0 | 0 | 0 | 1 | 0
[5 empty] | 57 | -47 | 58 | 0 | 0 | 0 | 0 | 0 | 1 | 0
[5 empty] | 58 | -48 | 59 | 0 | 0 | 0 | 0 | 0 | 1 | 0
[5 empty] | 59 | -49 | 60 | 0 | 0 | 0 | 0 | 0 | 1 | 0
[5 empty] | 60 | -50 | 61 | 0 | 0 | 0 | 0 | 0 | 1 | 0
[5 empty] | 61 | -51 | 62 | 0 | 0 | 0 | 0 | 0 | 1 | 0
[5 empty] | 62 | -52 | 63 | 0 | 0 | 0 | 0 | 0 | 1 | 0
[5 empty] | 63 | -53 | 64 | 0 | 0 | 0 | 0 | 0 | 1 | 0
[5 empty] | 64 | -54 | 65 | 0 | 0 | 0 | 0 | 0 | 1 | 0
[5 empty] | 65 | -55 | 66 | 0 | 0 | 0 | 0 | 0 | 1 | 0
[5 empty] | 66 | -56 | 67 | 0 | 0 | 0 | 0 | 0 | 1 | 0
[5 empty] | 67 | -57 | 68 | 0 | 0 | 0 | 0 | 0 | 1 | 0
[5 empty] | 68 | -58 | 69 | 0 | 0 | 0 | 0 | 0 | 1 | 0
[5 empty] | 69 | -59 | 70 | 0 | 0 | 0 | 0 | 0 | 1 | 0
[5 empty] | 70 | -60 | 71 | 0 | 0 | 0 | 0 | 0 | 1 | 0
[5 empty] | 71 | -61 | 72 | 0 | 0 | 0 | 0 | 0 | 1 | 0
[5 empty] | 72 | -62 | 73 | 0 | 0 | 0 | 0 | 0 | 1 | 0
[5 empty] | 73 | -63 | 74 | 0 | 0 | 0 | 0 | 0 | 1 | 0
[5 empty] | 74 | -64 | 75 | 0 | 0 | 0 | 0 | 0 | 1 | 0
[5 empty] | 75 | -65 | 76 | 0 | 0 | 0 | 0 | 0 | 1 | 0
[5 empty] | 76 | -66 | 77 | 0 | 0 | 0 | 0 | 0 | 1 | 0
[5 empty] | 77 | -67 | 78 | 0 | 0 | 0 | 0 | 0 | 1 | 0
[5 empty] | 78 | -68 | 79 | 0 | 0 | 0 | 0 | 0 | 1 | 0
[5 empty] | 79 | -69 | 80 | 0 | 0 | 0 | 0 | 0 | 1 | 0
[5 empty] | 80 | -70 | 81 | 0 | 0 | 0 | 0 | 0 | 1 | 0
[5 empty] | 81 | -71 | 82 | 0 | 0 | 0 | 0 | 0 | 1 | 0
[5 empty] | 82 | -72 | 83 | 0 | 0 | 0 | 0 | 0 | 1 | 0
[5 empty] | 83 | -73 | 84 | 0 | 0 | 0 | 0 | 0 | 1 | 0
[5 empty] | 84 | -74 | 85 | 0 | 0 | 0 | 0 | 0 | 1 | 0
[5 empty] | 85 | -75 | 86 | 0 | 0 | 0 | 0 | 0 | 1 | 0
[5 empty] | 86 | -76 | 87 | 0 | 0 | 0 | 0 | 0 | 1 | 0
[5 empty] | 87 | -77 | 88 | 0 | 0 | 0 | 0 | 0 | 1 | 0
[5 empty] | 88 | -78 | 89 | 0 | 0 | 0 | 0 | 0 | 1 | 0
[5 empty] | 89 | -79 | 90 | 0 | 0 | 0 | 0 | 0 | 1 | 0
[5 empty] | 90 | -80 | 91 | 0 | 0 | 0 | 0 | 0 | 1 | 0
[5 empty] | 91 | -81 | 92 | 0 | 0 | 0 | 0 | 0 | 1 | 0
[5 empty] | 92 | -82 | 93 | 0 | 0 | 0 | 0 | 0 | 1 | 0
[5 empty] | 93 | -83 | 94 | 0 | 0 | 0 | 0 | 0 | 1 | 0
[5 empty] | 94 | -84 | 95 | 0 | 0 | 0 | 0 | 0 | 1 | 0
[5 empty] | 95 | -85 | 96 | 0 | 0 | 0 | 0 | 0 | 1 | 0
[5 empty] | 96 | -86 | 97 | 0 | 0 | 0 | 0 | 0 | 1 | 0
[5 empty] | 97 | -87 | 98 | 0 | 0 | 0 | 0 | 0 | 1 | 0
[5 empty] | 98 | -88 | 99 | 0 | 0 | 0 | 0 | 0 | 1 | 0
[5 empty] | 99 | -89 | 100 | 0 | 0 | 0 | 0 | 0 | 1 | 0

## MG1
M/G/1 queuing computations
average
Arrival rate | 3 | per hour | service RATE
Average service TIME | 0.05 | hours | 20 | per hour
Standard dev. of service time | 0.05 | hours
Time unit | hour
Utilization |  | 15%
P(0), probability that the system is empty |  | 0.85
Lq, expected queue length |  | 0.026471
L, expected number in system |  | 0.17647
Wq, expected time in queue |  | 0.0088235 | hours
W, expected total time in system |  | 0.058824 | hours
THE ARRIVAL RATE SHOULD BE LESS THAN THE OVERALL SERVICE RATE!